## Sheet1
2020-12-11
Furuse
Release (yyyy/mm/dd) | Q |  | Global |  | Q model (Updated history) | Global model (Updated history)
| Control Number | Firmware | Control Number | Firmware
2018-12-01 | E02 | 1.3.1 |  |  | Q: ver.1.3.1
1- Correction of fault for the firmware update function.
2- Improvement of DSP for smooth conversation of double-talk.
3- Improvement of DSP for smooth conversation via Bluetooth.
2019-04-01 |  | 1.3.2 |  |  | Q: ver.1.3.2
1- Increased the output volume of the beam steering array microphone
2- Improved the bass sounq quality of the beam steering array microphone
*Bluetooth volume is also increasing.
2019-04-01 |  | 1.3.3 | E00 | 1.1.1 | Q: ver.1.3.3
1- Improved echo cancellation performance of AEC functions
2- Increased the output volume of the beam steering array microphone
2019-07-01 |  | 1.4.1 |  |  | From ver1.4.1, Q model should be E02 or modified by TVC.
Q: ver.1.4.1
1- Improved the performance of “Auto Echo Cancellation(AEC)”
2- Improved the performance of “Double-Talk”
3- Updated the setting software for “Auto Echo Cancellation(AEC)”
*It can be set the detail condition for AEC
*Customer can set the following point for “Auto Echo Cancellation(AEC)”.
A：Effect level for AEC (Low / Mid / Hi)
*If you select “High”, Echo will cancel strongly. But distortion sound will be increasing.
*If you select “Low”, Echo will cancel softly. But distortion sound will be decreasing.
B：Mic gain for microphone output (-6db, -4db, -2db, 0db, 2db, 4db, 6db)
4- Improved the sound quality for microphone
5- Bluetooth output level is -20db as a factory preset
6- Added the remote control function.
7- Added DSP firmware update function
2019-09-20 |  |  |  | 1.2.0 |  | Global: ver.1.2.0
1- Improved the performance of “Auto Echo Cancellation(AEC)”
2- Improved the performance of “Double-Talk”
3- Updated the setting software for “Auto Echo Cancellation(AEC)”
*It can be set the detail condition for AEC
*Customer can set the following point for “Auto Echo Cancellation(AEC)”.
A：Effect level for AEC (Low / Mid / Hi)
*If you select “High”, Echo will cancel strongly. But distortion sound will be increasing.
*If you select “Low”, Echo will cancel softly. But distortion sound will be decreasing.
B：Mic gain for microphone output (-6db, -4db, -2db, 0db, 2db, 4db, 6db)
4- Improved the sound quality for microphone
5- Bluetooth output level is -20db as a factory preset
6- The initial setting of the speaker EQ of preset 1 is set to a good voice clarity.
7- Updated the setting software
Added an item to the Config setting page.
・Key Lock function of the side panel switch.
2020-04-20 |  | 1.5.1 |  | 1.2.1 | Q: ver.1.5.1 | Global: ver.1.2.1
[5 empty] | ・ Added functions | ・ Added functions
[5 empty] | 1_ Add the following commands to the remote control function | 1- Add the following commands to the remote control function
[5 empty] | ・Bluetooth pairing switch control | ・Bluetooth pairing switch control
[5 empty] | ・Bluetooth status notification | ・Bluetooth status notification
・Resolved issues
1- After the factory reset operation, the distance unit on the AudioSetting screen is set
to the following
・AM-CF1B/W 3CU : inch
・AM-CF1B/W W/H/_ : cm
Fixed a bug in which distance units were not initialized and preset values were set.
2020-12-11 |  | 1.6.0 |  | 1.3.0 | Q: ver.1.6.0 | Q: ver.1.３.0 *Same as Q model ver 1.6.0 (Later you can download it from TOA data libruary)
[5 empty] | 1- Increased the output volume of the beam steering array microphone. | 1- Increased the output volume of the beam steering array microphone.
[5 empty] | 2- Improved the bass sound quality of the beam steering array microphone. | 2- Improved the bass sound quality of the beam steering array microphone.
[5 empty] | 3- Updated the setting software. | 3- Updated the setting software.
[5 empty] | A: Added an item to the control setting in the config setting page. | A: Added an item to the control setting in the config setting page.
[5 empty] | ・The beam steering array microphone MUTE ON/OFF switch. | ・The beam steering array microphone MUTE ON/OFF switch.
[5 empty] | ・SPEAKER OUTPUT ASSIGN ON/OFF switch for AUX INPUT and CODEC INPU | ・SPEAKER OUTPUT ASSIGN ON/OFF switch for AUX INPUT and CODEC INPU
[5 empty] | B: Change the audio setting selection. | B: Change the audio setting selection.
[5 empty] | ・Noise reduction setting [12dB, 15dB, 18dB, 21dB] Default 18dB | ・Noise reduction setting [12dB, 15dB, 18dB, 21dB] Default 18dB
[5 empty] | ・Tracking Sensitivity Default High | ・Tracking Sensitivity Default High